## Hermes - Capstone 2023
Comment | Description | Designator | Footprint | LibRef | Quantity
100nF |  | C1_Inverter-A, C1_Inverter-B, C1_Inverter-C, C15_Inverter-A, C15_Inverter-B, C15_Inverter-C, C17_Inverter-A, C17_Inverter-B, C17_Inverter-C, C19_Inverter-A, C19_Inverter-B, C19_Inverter-C, C21_Inverter-A, C21_Inverter-B, C21_Inverter-C, C23_Inverter-A, C23_Inverter-B, C23_Inverter-C | CAP, 0603 | Cap, 0603 | 18
10nF |  | C2_Inverter-A, C2_Inverter-B, C2_Inverter-C, C24_Inverter-A, C24_Inverter-B, C24_Inverter-C | CAP, 0603 | Cap, 0603 | 6
470pF |  | C3, C4, C5, C6 | Alum Capacitor | Aluminum Cap | 4
220nF, 0603 |  | C7, C9 | CAP, 0603 | Cap, 0603 | 2
1µF, 0603 |  | C8, C10 | CAP, 0603 | Cap, 0603 | 2
4.7µF |  | C11, C12 | Cap, 1206 | Cap, 1206 | 2
220nF |  | C13 | Cap, 0805 | Cap, 0805 | 1
100nF |  | C14 | Cap, 0805 | Cap, 0805 | 1
470pF |  | C16_Inverter-A, C16_Inverter-B, C16_Inverter-C | Cap, 1206 | Cap, 1206 | 3
Cap, 0603 |  | C18_Inverter-A, C18_Inverter-B, C18_Inverter-C, C22_Inverter-A, C22_Inverter-B, C22_Inverter-C | CAP, 0603 | Cap, 0603 | 6
220nF |  | C20_Inverter-A, C20_Inverter-B, C20_Inverter-C | CAP, 0603 | Cap, 0603 | 3
Conn, 3-Pin |  | CN1, CN2 | Conn, 3-Pin | Conn, 3-Pin | 2
DZ2J110M0L |  | D1, D7, D8 | Zener, 11V | Zener, 11V | 3
LED, 0805 | LED, 0805 | D2, D3, D4, D5, D9 | LED, 0805 | LED, 0805 | 5
TVS Diode |  | D6 | TVS Diode | TVS Diode | 1
Ferrite, 0603 |  | FB1_Inverter-A, FB1_Inverter-B, FB1_Inverter-C, FB2_Inverter-A, FB2_Inverter-B, FB2_Inverter-C | Ferrite, 0603 | Ferrite, 0603 | 6
0.1" Pitch |  | JP3, JP4, JP5 | 1x2, Header | 1x2 Pins | 3
PSMN6R1-25MLDX | PSMN6R1-25MLD/MLFPAK/REEL 7 Q | M1_Inverter-A, M1_Inverter-B, M1_Inverter-C, M2, M3, M4_Inverter-A, M4_Inverter-B, M4_Inverter-C, M5 | FP-SOT1210-MFG | InverterNmos | 9
Mount_Hole_3mm | Mounting hold for M3 hex standoff | MH1, MH2, MH3, MH4 | Mount-Hole_3mm | CMP-004-0010-5 | 4
2N3904 | General Purpose Transistor, NPN Silicon, 200 mA, 60 V, -55 to 150 degC, 3-Pin TO-92, RoHS, Bulk | Q1 | MMBT3904,215 | CMP-2000-05562-1 | 1
MMBT3904,215 | NPN, 40V/200mA, 250mW, SOT-23 | Q2, Q3 | SOT-23 | CMP-052-0017-3 | 2
10kΩ |  | R1, R22, R32, R33, R59_Inverter-A, R59_Inverter-B, R59_Inverter-C | Res, 0603 | Res, 0603 | 7
100Ω |  | R2, R23, R25, R26, R27 | Res, 0603 | Res, 0603 | 5
100kΩ |  | R3, R35_Inverter-A, R35_Inverter-B, R35_Inverter-C, R44_Inverter-A, R44_Inverter-B, R44_Inverter-C, R53_Inverter-A, R53_Inverter-B, R53_Inverter-C, R63_Inverter-A, R63_Inverter-B, R63_Inverter-C, R65_Inverter-A, R65_Inverter-B, R65_Inverter-C | Res, 0603 | Res, 0603 | 16
1kΩ |  | R4, R8, R24 | Res, 0603 | Res, 0603 | 3
680Ω |  | R5, R7, R10, R11, R30 | Res, 0603 | Res, 0603 | 5
330Ω |  | R6, R16 | Res, 0603 | Res, 0603 | 2
220kΩ, 0603 |  | R9, R14, R15, R17, R18 | Res, 0603 | Res, 0603 | 5
1kΩ Pot |  | R12, R19 | 1k Pot | 1kΩ Pot | 2
220kΩ |  | R13, R20 | Res, 0603 | Res, 0603 | 2
10Ω |  | R21 | Res, 2512 | Res, 2512 | 1
20kΩ |  | R31 | Res, 0603 | Res, 0603 | 1
0Ω |  | R34_Inverter-A, R34_Inverter-B, R34_Inverter-C, R38_Inverter-A, R38_Inverter-B, R38_Inverter-C, R39_Inverter-A, R39_Inverter-B, R39_Inverter-C, R41_Inverter-A, R41_Inverter-B, R41_Inverter-C, R43_Inverter-A, R43_Inverter-B, R43_Inverter-C, R45_Inverter-A, R45_Inverter-B, R45_Inverter-C, R47_Inverter-A, R47_Inverter-B, R47_Inverter-C, R49_Inverter-A, R49_Inverter-B, R49_Inverter-C, R50_Inverter-A, R50_Inverter-B, R50_Inverter-C, R57_Inverter-A, R57_Inverter-B, R57_Inverter-C, R58_Inverter-A, R58_Inverter-B, R58_Inverter-C, R60_Inverter-A, R60_Inverter-B, R60_Inverter-C, R61_Inverter-A, R61_Inverter-B, R61_Inverter-C, R62_Inverter-A, R62_Inverter-B, R62_Inverter-C, R64_Inverter-A, R64_Inverter-B, R64_Inverter-C | Res, 0603 | Res, 0603 | 45
10Ω |  | R42_Inverter-A, R42_Inverter-B, R42_Inverter-C, R48_Inverter-A, R48_Inverter-B, R48_Inverter-C | Res, 0603 | Res, 0603 | 6
2mΩ |  | R46_Inverter-A, R46_Inverter-B, R46_Inverter-C | Res, 2512 | Res, 2512 | 3
300kΩ |  | R54_Inverter-A, R54_Inverter-B, R54_Inverter-C | Res, 0603 | Res, 0603 | 3
7k5Ω |  | R55_Inverter-A, R55_Inverter-B, R55_Inverter-C | Res, 0603 | Res, 0603 | 3
15kΩ |  | R56_Inverter-A, R56_Inverter-B, R56_Inverter-C | Res, 0603 | Res, 0603 | 3
Piezo 3 - 30V | Audio Buzzer Piezo 30Vo-p 3Vo-p 70dBA Through Hole Pin Ammo | SP1 | FP-PKM13EPYH4000-A0-MFG | PS1240P02BT | 1
SPST-NO | SPST-NO Switch | SW1, SW2 | 4-SPST-NO | Switch | 2
TI LM7805MP/NOPB |  | U1 | LM7805MP/NOPB | LM7805MP/NOPB | 1
STM32F407G-DISC1 |  | U2 | STM32F4 | STM32F407G-DISC1 | 1
UCC27201AD | Half bridge Mosfet driver | U3_Inverter-A, U3_Inverter-B, U3_Inverter-C | D8 | UCC27201AD | 3
Op-Amp | For back-emf measurement | U4_Inverter-A, U4_Inverter-B, U4_Inverter-C, U6_Inverter-A, U6_Inverter-B, U6_Inverter-C | SOT-753 | TLV271CW5-7 | 6
ZXCT199B1DW-7 | for half-bridge Current monitor | U5_Inverter-A, U5_Inverter-B, U5_Inverter-C | SOT-363 | ZXCT199B1DW-7 | 3